## Sheet1
max power	15	W
measurement resolution
ADC V	255
ADC A	255

max voltage	48	V	dV	0.188
max current	1.5	A	dI	0.006

max wire resistance	153.6	Ohm @ curr	0.31	A
min wire resistance	6.67	Ohm @ curr	1.5	A